## survey
clause | condition | type | values_list | name | display.prompt.text | display.hint.text | required | calculation | display.prompt | choice_filter | model.isSessionVariable | display.prompt.audio | display.prompt.image | templatePath | inputAttributes.type | inputAttributes.min
begin screen
|  | select_one | yes_no | sop_wearing_ppe_back | Do the spray operators continue to wear PPE on the way back to the operations site? |  | TRUE
end screen
if | selected(data('sop_wearing_ppe_back'),'no')
|  | select_one | ok | sop_wearing_ppe_back_Action | Corrective Action | Flag the spray operator(s) to the supervisor and insist the all spray operators continue to wear PPE on the way back to the operations site.
end if
begin screen
|  | select_one | yes_no | drinking | Is anyone eating or drinking prior to removing PPE and washing? |  | TRUE
end screen
if | selected(data('drinking'),'no')
|  | select_one | ok | drinking_Action | Corrective Action | Instruct site supervisor to ensure that no eating or drinking takes place prior to removing PPE and washing
end if
begin screen
|  | select_one | yes_no | serial_numbers_reconciliation | Does the team leader reconcile all sachets/bottles and serial numbers prior to spray operators performing triple rinse and/or PPE cleaning? |  | TRUE
end screen
if | selected(data('serial_numbers_reconciliation'),'no')
|  | select_one | ok | serial_numbers_reconciliation_Action | Corrective Action | Direct the team leaders to ensure that all sachets/bottles and serial numbers are reconciled before spray operators perform triple-rinsing and/or PPE cleaning
end if
begin screen
|  | select_multiple | criteria1 | criteria1 | Check if the following criteria has been met: |  | TRUE
end screen
if | not(selected(data('criteria1'),'Team Leaders are supervising the cleaning and wash-up'))
|  | select_one | ok | criteria1_Action1 | Corrective Action | Instruct the Team leaders to supervise all cleaning and wash-up
end if
if | not(selected(data('criteria1'),'Wash facilities with soap and water are available for operators'))
|  | select_one | ok | criteria1_Action2 | Corrective Action | Notify site supervisor to provide soap and water for the wash facilities for operators
end if
if | not(selected(data('criteria1'),'All people (spray operators, washers, maintenance techs) in the wash/soak pit area are wearing full PPE'))
|  | select_one | ok | criteria1_Action3 | Corrective Action | Instruct site supervisor to ensure that all people (spray operators, washers, maintenance techs) in the wash/soak pit area wear full PPE
end if
if | not(selected(data('criteria1'),'All personnel at the operations site are wearing a mask and maintaining 2-meter personal distancing'))
|  | select_one | ok | criteria1_Action4 | Corrective Action | Ensure that all personnel at the operations site are wearing a mask and maintaining 2-meter personal distancing
end if
begin screen
|  | select_one | yes_no | accidents | Have there been any accidents today? (Pesticide exposure, vehicle accidents, other injuries or property damage) |  | TRUE
end screen
if | selected(data('accidents'),'yes')
|  | select_one | yes_no | accident_reported | Has an incident report form been filed?
end if
if | selected(data('accident_reported'),'no')
|  | select_one | ok | accident_reported_Action | Corrective Action | Instruct SO and supervisor to file accident form immediately
end if
if | selected(data('accident_reported'),'yes')
|  | select_one | accident_type | type_of_accident | What type of accident?
end if
begin screen
|  | select_one | yes_no | irritation_report | Have any spray operators complained of irritation (throat, skin, etc.)? |  | TRUE
end screen
if | selected(data('irritation_report'),'yes')
|  | select_one | ok | irritation_report_Action | Corrective Action | Check on status of spray operator(s) complaining of irritation and file report with Operations Manager
end if
begin screen
|  | select_multiple | criteria2 | criteria2 | Check if the following criteria has been met: |  | TRUE
end screen
if | not(selected(data('criteria2'),'Spray operators completed their daily report forms'))
|  | select_one | ok | criteria2_Action1 | Corrective Action | Instruct spray supervisor to ensure that all SOs complete the daily report forms
end if
if | not(selected(data('criteria2'),'Forms are checked by spray supervisors'))
|  | select_one | ok | criteria2_Action2 | Corrective Action | Instruct supervisor to check all daily forms
end if
begin screen
|  | select_one | yes_no | adequate_gravel | Is there adequate gravel to act as a filter? |  | TRUE | [7 empty] | "None of the above" cannot be seleted when any of the other options have been selected.
end screen
if | selected(data('adequate_gravel'),'no')
|  | select_one | ok | adequate_gravel_Action | Corrective Action | Provide adequate gravel for filter
end if
begin screen
|  | select_one | yes_no | bottles_returned_to_store | Upon return to the storehouse, are full and empty sachets/bottles returned to stores? |  | TRUE
end screen
if | selected(data('bottles_returned_to_store'), 'no')
|  | select_one | ok | bottles_returned_to_store_Action | Corrective Action | Flag this compliance issue with the site supervisor and check to see if the storekeeper is keeping records of insecticides handed out and returned
end if
begin screen
|  | select_one | yes_no | sloped_concrete | Is there a sloped concrete catchment area or tarpaulin spread out on the ground to catch all effluent? |  | TRUE
end screen
if | selected(data('sloped_concrete'), 'no')
|  | select_one | ok | sloped_concrete_Action | Corrective Action | Notify site supervisor to ensure that the wash area is sloped to the soak pit, and covered with a tarpaulin to catch all effluent
end if
begin screen
|  | select_one | yes_no | cleanup_water_sufficient | Do the #2, 4 and 6 drums have sufficient water for today's cleanup? |  | TRUE
end screen
if | selected(data('cleanup_water_sufficient'), 'no')
|  | select_one | ok | cleanup_water_sufficient_Action | Corrective Action | Instruct team leaders to be sure that sufficient water is available for triple rinse
end if
begin screen
|  | select_one | yes_no | insecticide_remaining | Is all insecticide remaining in sprayers emptied into the #1 drum? |  | TRUE
end screen
if | selected(data('insecticide_remaining'), 'no')
|  | select_one | ok | insecticide_remaining_Action | Corrective Action | Notify site supervisor, retrain spray operators and team leaders
end if
begin screen
|  | select_one | yes_no | sop_triple_rinsing | Are the spray operators responsible for triple-rinsing their sprayers? |  | TRUE
end screen
if | selected(data('sop_triple_rinsing'), 'no')
|  | select_one | ok | sop_triple_rinsing_Action | Corrective Action | Notify site supervisor, retrain spray operators and team leaders
end if
begin screen
if | selected(data('sop_triple_rinsing'), 'no')
|  | select_one | rinsers | triple_rinsing_responsible | who is responsible for triple-rinsing sprayers?
end if
if | selected(data('triple_rinsing_responsible'), 'other')
|  | text |  | triple_rinsing_responsible_other | Please specify:
end if
end screen
begin screen
|  | select_one |  | rinse_progressive | Are sprayers triple rinsed using the progressive rinse method? |  | TRUE
end screen
if | selected(data('rinse_progressive'), 'no')
|  | select_one | ok | rinse_progressive_Action | Corrective Action | Instruct spray supervisor to demonstrate correct triple-rinse procedure
end if
begin screen
|  | select_one | yes_no | sprayers_rinsing_procedure | Are the outsides of the sprayers rinsed off into the soak pit? |  | TRUE
end screen
if | selected(data('sprayers_rinsing_procedure'), 'no')
|  | select_one | ok | sprayers_rinsing_procedure_Action | Corrective Action | Instruct spray supervisor to demonstrate correct washing procedure
end if
begin screen
|  | select_one | yes_no | gears_rinsing_procedure | Are the helmets, face shields, boots, and gloves rinsed off into the soak pit? |  | TRUE
end screen
if | selected(data('gears_rinsing_procedure'), 'no')
|  | select_one | ok | gears_rinsing_procedure_Action | Corrective Action | Ask spray supervisor to demonstrate correct rinsing procedure
end if
begin screen
|  | select_one | yes_no | workers_wash_face | Do workers at a minimum wash their face and hands with soap and water? |  | TRUE
end screen
if | selected(data('workers_wash_face'), 'no')
|  | select_one | ok | workers_wash_face_Action | Corrective Action | Instruct spray supervisor to ensure that operators wash their face and hands with soap and water.
end if
begin screen
|  | select_one | yes_no | workers_maintain_distance | Do the workers don their personal face mask and maintain 2 meter personal distancing after washing face and hands? |  | TRUE
end screen
if | selected(data('workers_maintain_distance'), 'no')
|  | select_one | ok | workers_maintain_distance_Action | Corrective Action | Instruct workers to put on their face masks and maintain 2-meter personal distancing after washing face and hands
end if
begin screen
|  | select_one | yes_no | water_disposed | Is the soak pit used to dispose of all contaminated water? |  | TRUE
end screen
if | selected(data('water_disposed'), 'no')
|  | select_one | ok | water_disposed_Action | Corrective Action | Notify Site Coordinator and instruct to retrain all site staff in contaminated waste disposal
end if
begin screen
|  | select_one | yes_no | water_drainage | Does all contaminated water drain properly into the soak pit? |  | TRUE
end screen
if | selected(data('water_drainage'), 'no')
|  | select_one | ok | water_drainage_Action | Reshape soak pit slope or use tarpaulin to ensure proper drainage | Direct operator to ensure that the tip of the nozzle is 45 cm away from the wall
end if
begin screen
|  | select_one | yes_no | waste_absorbed | Is the soak pit absorbing all the effluent waste without creating a puddle and/or run off? |  | TRUE
end screen
if | selected(data('waste_absorbed'), 'no')
|  | select_one | ok | waste_absorbed_Action | Corrective Action | Soak pit may need rebuilding to remove mud and dirt, boot wash may be needed, or consider relocating soak pit
end if
begin screen
|  | select_one | yes_no_na | overlap_swath | Are sprayers hung upside down to dry? |  | TRUE
end screen
if | selected(data('overlap_swath'), 'no')
|  | select_one | ok | overlap_swath_Action | Corrective Action | Direct operator to ensure that there is a 5 cm overlap with each successive swath. Assist them in estimating 5 cm of swath."
end if
begin screen
|  | select_one | yes_no | spray_recommended_surfaces | Is the spray operator spraying all the recommended surfaces? (walls, inside of doors, ceiling)? |  | TRUE
end screen
if | selected(data('spray_recommended_surfaces'), 'no')
|  | select_one | ok | spray_recommended_surfaces_Action | Corrective Action | Discuss with spray operator the correct surfaces to spray
end if
begin screen
|  | select_one | yes_no | washed_sprayers_stored | Are washed sprayers stored in an orderly way for easy preparation the next day? |  | TRUE
end screen
if | selected(data('washed_sprayers_stored'), 'no')
|  | select_one | ok | washed_sprayers_stored_Action | Corrective Action | Instruct spray supervisor to ensure that spray operators store the sprayers in an orderly manner
end if
begin screen
|  | select_one | yes_no | covers_placed_on_drums | Are the covers placed on the 7 triple-rinse drums after all sprayers are cleaned? |  | TRUE
end screen
if | selected(data('covers_placed_on_drums'), 'no')
|  | select_one | ok | covers_placed_on_drums_Action | Corrective Action | Instruct spray supervisor to ensure that covers are placed on all the triple-rinse drums after all sprayers are cleaned
end if
begin screen
|  | select_one | yes_no | soak_pit_location | Is the mobile soak pit located away from water bodies, steep slopes or flood prone areas? |  | TRUE
end screen
|  | image |  | msp_image1 | Please take a photo to show the MSP with the surroundings.
|  | image |  | msp_image2 | Please take a second photo to show the MSP with the surroundings from a different angle.
if | selected(data('house_items_removed'), 'no')
|  | select_one | ok | soak_pit_location_Action | Corrective Action | Discuss the location of the MSP wash area with the team leader. Notify the ECO
end if
begin screen
|  | select_one | yes_no | empty_bottles_recorded | Are empty sachets/bottles and full sachets/bottles returned to the team leader and recorded? |  | TRUE
end screen
if | selected(data('empty_bottles_recorded'), 'no')
|  | select_one | ok | empty_bottles_recorded_Action | Corrective Action | Flag this compliance issue with the team leader, district coordinator, and operations manager
end if
begin screen
|  | select_one | yes_no | is_first_day | Is this the first day of operations at this site? |  | TRUE
end screen
if | selected(data('is_first_day'), 'no')
|  | select_one | yes_no | beginning_collection_barrel | Is there any water in the collection barrel at the beginning of clean up?
end if
if | selected(data('beginning_collection_barrel'), 'yes')
|  | select_one | ok | beginning_collection_barrel_Action | Corrective Action | Instruct the site supervisor to ensure that waste water from the collection barrel is distributed among the sprayers at the end of the day
end if
begin screen
|  | select_one | yes_no | pit_installed_with_trapulin | Is the mobile soak pit correctly installed with tarpaulin spread out on the ground that is sloped towards the mobile soak pit to catch all effluent? |  | TRUE
end screen
if | selected(data('pit_installed_with_trapulin'), 'no')
|  | select_one | ok | pit_installed_with_trapulin_Action | Corrective Action | Notify site supervisor to ensure that the wash area is sloped to the mobile soak pit, and covered with a tarpaulin to catch all effluent
end if
begin screen
|  | select_one | yes_no | water_sufficient | Do the 3 rinse water drums have sufficient water for today's cleanup? |  | TRUE
end screen
if | selected(data('water_sufficient'), 'no')
|  | select_one | ok | water_sufficient_Action | Corrective Action | Instruct team leaders to be sure that sufficient water is available for triple rinse
end if
begin screen
|  | select_one | yes_no | insecticides_remaining_emptied | Is all insecticide remaining in sprayers emptied into the collection drum? |  | TRUE
end screen
if | selected(data('insecticides_remaining_emptied'), 'no')
|  | select_one | ok | insecticides_remaining_emptied_Action | Corrective Action | Notify site supervisor, retrain spray operators and team leaders
end if
begin screen
|  | select_one | yes_no | triple_rinsed_progressive | Are sprayers triple rinsed using the progressive rinse method? |  | TRUE
end screen
if | selected(data('triple_rinsed_progressive'), 'no')
|  | select_one | ok | triple_rinsed_progressive_Action | Corrective Action | Instruct spray supervisor to demonstrate correct triple-rinse procedure
end if
begin screen
|  | select_one | yes_no | sprayers_depressurized | Are the sprayers depressurized into the collection drum before opening them to dump rinse water? |  | TRUE
end screen
if | selected(data('sprayers_depressurized'), 'no')
|  | select_one | ok | sprayers_depressurized_Action | Corrective Action | Instruct team leaders and spray operators on correct sprayer rinsing technique
end if
begin screen
|  | select_one | yes_no | sprayers_outside_rinsed | Are the outsides of the sprayers rinsed off in the wash area so that wash water drains to the soak pit? |  | TRUE
end screen
if | selected(data('sprayers_outside_rinsed'), 'no')
|  | select_one | ok | data_recording_Action | Corrective Action | Instruct spray supervisor to demonstrate correct washing procedure
end if
begin screen
|  | select_one | yes_no | waste_drum_distributed | Is the waste water from the collection drum distributed among the sprayers for the next day? |  | TRUE
end screen
if | selected(data('waste_drum_distributed'), 'no')
|  | select_one | ok | waste_drum_distributed_Action | Corrective Action | Instruct spray supervisor to distribute the waste water from the collection drum into the sprayers
end if
begin screen
|  | select_one | yes_no | gears_rinsed_off | Are the helmets, face shields, boots, and gloves rinsed off in the wash area? |  | TRUE
end screen
if | selected(data('gears_rinsed_off'), 'no')
|  | select_one | ok | gears_rinsed_off_Action | Corrective Action | Ask spray supervisor to demonstrate correct rinsing procedure
end if
begin screen
|  | select_one | yes_no | workers_wash_face | Do workers at a minimum wash their face and hands with soap and water? |  | TRUE
end screen
if | selected(data('workers_wash_face'), 'no')
|  | select_one | ok | workers_wash_face_Action | Corrective Action | Instruct spray supervisor to ensure that operators wash their face and hands with soap and water
end if
begin screen
|  | select_one | yes_no | masks_and_distancing | Do the workers don their face masks and maintain 2-meter personal distancing after washing face and hands? |  | TRUE
end screen
if | selected(data('masks_and_distancing'), 'no')
|  | select_one | ok | masks_and_distancing_Action | Corrective Action | Instruct workers to put on their face masks and maintain 2-meter personal distancing after washing face and hands.”
end if
begin screen
|  | select_one | yes_no | mobile_pit_used | Is the mobile soak pit used to dispose of all contaminated waste water from cleaning the helmet, face shield, gloves, boots, and outside of the sprayer? |  | TRUE
end screen
if | selected(data('mobile_pit_used'), 'no')
|  | select_one | ok | mobile_pit_used_Action | Corrective Action | Notify Site Coordinator and instruct to retrain all site staff in contaminated waste disposal
end if
begin screen
|  | select_one | yes_no | proper_drainage | Does all contaminated waste water drain properly into the mobile soak pit? |  | TRUE
end screen
if | selected(data('proper_drainage'), 'no')
|  | select_one | ok | proper_drainage_Action | Corrective Action | Reshape the slope of the wash area to ensure proper drainage
end if
begin screen
|  | select_one | yes_no | soak_pit_absorption | Is the soak pit absorbing all the effluent waste without creating a puddle and/or run off? |  | TRUE
end screen
if | selected(data('soak_pit_absorption'), 'no')
|  | select_one | ok | soak_pit_absorption_Action | Corrective Action | Mobile soak pit may need to be relocated, or boot wash may be needed. Remind Team Leader to cover mobile soak pit hole when not in use so that rain does not saturate the ground
end if
begin screen
|  | select_one | yes_no | covers_placed | Are the covers placed on the 4 triple-rinse drums after all sprayers are cleaned? |  | TRUE
end screen
if | selected(data('covers_placed'), 'no')
|  | select_one | ok | covers_placed_Action | Corrective Action | Instruct spray supervisor to ensure that covers are placed on all the triple-rinse drums after all sprayers are cleaned | TRUE
end if
begin screen
|  | select_one | yes_no | is_last_day | Is this the last day of operations at this site? |  | TRUE
end screen
if | selected(data('is_last_day'), 'yes')
|  | select_one | yes_no | barrels_removed | Have the barrels been removed, hole for MSP refilled, and the ground returned to its original state?
end if
if | selected(data('is_last_day'), 'no')
|  | select_one | yes_no | msp_pulled_out | Has the MSP been pulled out of the ground with the hole covered and site secured?
end if
if | selected(data('barrels_removed'), 'no')
|  | select_one | ok | barrels_removed_Action | Corrective Action | Instruct the Team Leader and Site Supervisor to arrange for the 4 barrels and tarpaulin to be removed, hole for the MSP filled, and the ground returned to its original state
end if
if | selected(data('msp_pulled_out'), 'no')
|  | select_one | ok | msp_pulled_out_Action | Corrective Action | Instruct the Site Supervisor to arrange for the MSP to be pulled out with the hole covered with the boot wash container or collection barrel and secure the site
end if
begin screen
|  | select_one | yes_no | view_msp_stored | Are you able to view where the MSP is being stored? |  | TRUE
end screen
if | selected(data('view_msp_stored'), 'no')
|  | select_one | ok | view_msp_stored_Action | Corrective Action | confirm with ECO that the MSP is being stored in a secure room.
end if
if | selected(data('view_msp_stored'), 'yes')
|  | select_one | yes_no | msp_kept_secure | Is the MSP kept in a secure room after returning from cleaning up?
end if
if | selected(data('msp_kept_secure'), 'no')
|  | select_one | ok | msp_kept_secure_Action | Corrective Action | Discuss alternative storage of the MSP with the Site Supervisor
end if
begin screen
|  | select_one | yes_no | overalls_transported | Are the overalls transported back to the main fixed soak pit to be washed? |  | TRUE
end screen
if | selected(data('overalls_transported'), 'no')
|  | select_one | ok | overalls_transported_Action | Corrective Action | Ensure that porters transport overalls to fixed soak pit for washing
end if
begin screen
|  | select_one | yes_no | sop_clean_overalls | Do the operators have clean overalls for the next day? |  | TRUE
end screen
if | selected(data('sop_clean_overalls'), 'no')
|  | select_one | ok | sop_clean_overalls_Action | Corrective Action | Ensure that porters bring sufficient clean overalls to the field spray team
end if
begin screen
|  | text |  | additional_comments | Additional comments
end screen

## choices
choice_list_name | data_value | display.title.text
ok | ok | OK
yes_no | yes | Yes
yes_no | no | No
yes_no_na | yes | Yes
yes_no_na | no | No
yes_no_na | na | Not applicable
comments | 1 | Check if comments
spill_kits | emergency_procedure | Emergency response procedure
missing_items | 1 | check if missing item(s)
sick_persons | no people | No people who cannot be moved
sick_persons | yes | Yes
sick_persons | no | No
criteria1 | Team Leaders are supervising the cleaning and wash-up | Team Leaders are supervising the cleaning and wash-up
criteria1 | Wash facilities with soap and water are available for operators | Wash facilities with soap and water are available for operators
criteria1 | All people (spray operators, washers, maintenance techs) in the wash/soak pit area are wearing full PPE | All people (spray operators, washers, maintenance techs) in the wash/soak pit area are wearing full PPE
criteria1 | All personnel at the operations site are wearing a mask and maintaining 2-meter personal distancing | All personnel at the operations site are wearing a mask and maintaining 2-meter personal distancing
criteria2 | Spray operators completed their daily report forms | Spray operators completed their daily report forms
criteria2 | Forms are checked by spray supervisors | Forms are checked by spray supervisors
accident_type | Pesticide Exposure | Pesticide Exposure
accident_type | Vehicle Accident | Vehicle Accident
accident_type | Property Damage | Property Damage
accident_type | Other injury | Other injury
rinsers | washers | washers
rinsers | Sprayer Technicians | Sprayer Technicians
rinsers | Designated spray operators | Designated spray operators
rinsers | other | other

## settings
setting_name | value | display.title.text
table_id | end_day_clean_up
form_version | 0.0.1
survey |  | End of Day Cleanup